## MetBAM Checklist South
KCBX TERMINALS CO SOUTH |  | SITE VISIT DATE
| 2017-04-07 | 2017-04-10 | 2017-04-13 | 2017-04-18 | 2017-04-21 | 2017-04-25 | 2017-04-28
Meteorological Station
Arrival time: | 8:35 | 14:45 | 8:55 | 17:55 | 11:20 | 9:05 | 9:25
Is the temperature aspirator fan running? | bar: 2017-04-07 to 2017-04-28
Are all signal cables secured and intact? | bar: 2017-04-07 to 2017-04-28
Are wind vane/ anemometer cups intact and operational? | bar: 2017-04-07 to 2017-04-28
Is datalogger date/time correct within 60 sec? | bar: 2017-04-07 to 2017-04-28
Are conditions shown on logger consistent with ambient observations? | bar: 2017-04-07 to 2017-04-28
BAM-1020 PM10 Monitors
Arrival time: | 8:35 | 14:45 | 8:55 | 17:55 | 11:20 | 9:05 | 9:25
Any status error flags showing? | bar: 2017-04-07 to 2017-04-28
Are all monitor dates/times correct within 60 sec? | bar: 2017-04-07 to 2017-04-28
Are all filter transport systems operational? | bar: 2017-04-07 to 2017-04-28
Are all tape reel cover knobs secure? | bar: 2017-04-07 to 2017-04-28
Are hourly data being collected? | bar: 2017-04-07 to 2017-04-28
Is sampler inlet and downtube clean? | bar: 2017-04-07 to 2017-04-28
Is water collection bottle clean? | bar: 2017-04-07 to 2017-04-28
Are O-rings in good condition? | bar: 2017-04-07 to 2017-04-28
Comments section
4/1, ST-NE power failure 0900-1000.
4/11, ST-SW power failure 1900-2000.
4/13, Performed BAM QC checks.
4/18, ST-SE power failure 0700-0800.
4/21, Time changed on ST-SE from 12:20:10 to 12:21 CST.
4/25, Performed BAM QC checks.
4/25, Time changed on ST-NW from 09:40:05 to 09:39 CST.
Site ID List: | 2017-04-10: MAINTENANCE LIST FOR METEOROLOGICAL STATION
ST-NW = Northwest BAM site | 2017-04-10: Each Visit:; 2017-04-13: Inspect sensors and cables for signs of deterioration or damage and replace as needed
ST-N = North BAM site | 2017-04-10: Monthly:; 2017-04-13: Inspect temperature aspirator and remove dust accumulation | Rev 3 (5/2014)
ST-NE = Northeast BAM site (Partisol samplers) | 2017-04-13: Inspect tower for plumb, and verify that all fasteners are intact and tight
ST-M = Meteorological Monitoring Site | 2017-04-10: Biannually:; 2017-04-13: Perform calibration check on sensors
ST-CE = Center East BAM site | 2017-04-13: Check wind sensor bearings
ST-SW = Southwest BAM site | 2017-04-10: Annually:; 2017-04-13: Replace wind sensor bearings
MAINTENANCE LIST FOR BAM-1020
|  | Each Visit: | Inspect filter tape and replace when needed (~2 months/roll; run SELF-TEST function in the TAPE menu).
Inspect filter tape for pinholes and irregular PM deposits
|  | Monthly: | Perform flow rate and leak check
Clean BAM nozzle and vane
Clean inlet hardware, capstan shaft and pinch roller
|  | Quarterly: | Verify BAM settings file
Flow system calibration
Disassemble and clean inlet
|  | Biannually: | Check pump muffler and tubing and replace as needed
Test filter RH and Temperature sensors
Test smart heater function
|  | Annually: | Perform zero background test
Clean internal debris filter
Remove and check membrane span foil
Beta detector count rate and dark count test
Rebuild vacuum pump
Replace nozzle o-ring