## MetBAM Checklist South
KCBX TERMINALS CO SOUTH |  | SITE VISIT DATE
| 2017-08-03 | 2017-08-04 | 2017-08-08 | 2017-08-11 | 2017-08-15 | 2017-08-16 | 2017-08-22 | 2017-08-25 | 2017-08-29 | 2017-08-31
Meteorological Station
Arrival time: | 12:00 | 11:45 | 9:05 | 9:00 | 9:20 | 14:20 | 9:10 | 8:40 | 8:05 | 14:25
Is the temperature aspirator fan running? | bar: 2017-08-03 to 2017-08-31
Are all signal cables secured and intact? | bar: 2017-08-03 to 2017-08-31
Are wind vane/ anemometer cups intact and operational? | bar: 2017-08-03 to 2017-08-31
Is datalogger date/time correct within 60 sec? | bar: 2017-08-03 to 2017-08-31
Are conditions shown on logger consistent with ambient observations? | bar: 2017-08-03 to 2017-08-31
BAM-1020 PM10 Monitors
Arrival time: | 12:00 | 11:45 | 9:05 | 9:00 | 9:20 | 14:20 | 9:10 | 8:40 | 8:05 | 14:25
Any status error flags showing? | bar: 2017-08-03 to 2017-08-31
Are all monitor dates/times correct within 60 sec? | bar: 2017-08-03 to 2017-08-31
Are all filter transport systems operational? | bar: 2017-08-03 to 2017-08-31
Are all tape reel cover knobs secure? | bar: 2017-08-03 to 2017-08-31
Are hourly data being collected? | bar: 2017-08-03 to 2017-08-31
Is sampler inlet and downtube clean? | bar: 2017-08-03 to 2017-08-31
Is water collection bottle clean? | bar: 2017-08-03 to 2017-08-31
Are O-rings in good condition? | bar: 2017-08-03 to 2017-08-31
Comments section
8/4, Changed out BAM filter tapes.
8/8, Performed BAM QC checks.
8/9, Power failure at 12:00 CST at ST-SW due to KCBX employee
accidentally turning off light switch that powers the BAM.
8/16, Replaced shelter AC filters.
8/25, Performed BAM QC checks.
8/25, Changed time on the ST-SW BAM from 09:51:05 to 09:50 CST.
Site ID List: | 2017-08-04: MAINTENANCE LIST FOR METEOROLOGICAL STATION
ST-NW = Northwest BAM site | 2017-08-04: Each Visit:; 2017-08-08: Inspect sensors and cables for signs of deterioration or damage and replace as needed
ST-N = North BAM site | 2017-08-04: Monthly:; 2017-08-08: Inspect temperature aspirator and remove dust accumulation; 2017-08-31: Rev 3 (5/2014)
ST-NE = Northeast BAM site (Partisol samplers) | 2017-08-08: Inspect tower for plumb, and verify that all fasteners are intact and tight
ST-M = Meteorological Monitoring Site | 2017-08-04: Biannually:; 2017-08-08: Perform calibration check on sensors
ST-CE = Center East BAM site | 2017-08-08: Check wind sensor bearings
ST-SW = Southwest BAM site | 2017-08-04: Annually:; 2017-08-08: Replace wind sensor bearings
MAINTENANCE LIST FOR BAM-1020
|  | Each Visit: | Inspect filter tape and replace when needed (~2 months/roll; run SELF-TEST function in the TAPE menu).
Inspect filter tape for pinholes and irregular PM deposits
|  | Monthly: | Perform flow rate and leak check
Clean BAM nozzle and vane
Clean inlet hardware, capstan shaft and pinch roller
|  | Quarterly: | Verify BAM settings file
Flow system calibration
Disassemble and clean inlet
|  | Biannually: | Check pump muffler and tubing and replace as needed
Test filter RH and Temperature sensors
Test smart heater function
|  | Annually: | Perform zero background test
Clean internal debris filter
Remove and check membrane span foil
Beta detector count rate and dark count test
Rebuild vacuum pump
Replace nozzle o-ring