## MetBAM Checklist South
KCBX TERMINALS CO SOUTH |  | SITE VISIT DATE
| 2017-06-05 | 2017-06-08 | 2017-06-13 | 2017-06-20 | 2017-06-23 | 2017-06-29
Meteorological Station
Arrival time: | 8:55 | 9:00 | 9:00 | 9:15 | 8:45 | 6:45
Is the temperature aspirator fan running? | bar: 2017-06-05 to 2017-06-29
Are all signal cables secured and intact? | bar: 2017-06-05 to 2017-06-29
Are wind vane/ anemometer cups intact and operational? | bar: 2017-06-05 to 2017-06-29
Is datalogger date/time correct within 60 sec? | bar: 2017-06-05 to 2017-06-29
Are conditions shown on logger consistent with ambient observations? | bar: 2017-06-05 to 2017-06-29
BAM-1020 PM10 Monitors
Arrival time: | 8:55 | 9:00 | 9:00 | 9:15 | 8:45 | 6:45
Any status error flags showing? | bar: 2017-06-05 to 2017-06-29
Are all monitor dates/times correct within 60 sec? | bar: 2017-06-05 to 2017-06-29
Are all filter transport systems operational? | bar: 2017-06-05 to 2017-06-29
Are all tape reel cover knobs secure? | bar: 2017-06-05 to 2017-06-29
Are hourly data being collected? | bar: 2017-06-05 to 2017-06-29
Is sampler inlet and downtube clean? | bar: 2017-06-05 to 2017-06-29
Is water collection bottle clean? | bar: 2017-06-05 to 2017-06-29
Are O-rings in good condition? | bar: 2017-06-05 to 2017-06-29
Comments section
6/8, Performed BAM QC checks.
6/13, Time changed on the ST-SE BAM from 09:48:05 to 09:47 CST.
6/14, Power failure at the ST-SE BAM and met station due to a storm at 12:00 CST.
6/15, Power restored at the ST-SE BAM and met station at 11:00 CST.
6/23, Performed BAM QC checks.
6/23, Cleaned shelter AC filters.
6/29, BAM and met audits by J. Sorkness.
6/29, Time changed on the ST-NW BAM from 07:34:20 to 07:33 CST.
Site ID List: | 2017-06-08: MAINTENANCE LIST FOR METEOROLOGICAL STATION
ST-NW = Northwest BAM site | 2017-06-08: Each Visit:; 2017-06-13: Inspect sensors and cables for signs of deterioration or damage and replace as needed
ST-N = North BAM site | 2017-06-08: Monthly:; 2017-06-13: Inspect temperature aspirator and remove dust accumulation | Rev 3 (5/2014)
ST-NE = Northeast BAM site (Partisol samplers) | 2017-06-13: Inspect tower for plumb, and verify that all fasteners are intact and tight
ST-M = Meteorological Monitoring Site | 2017-06-08: Biannually:; 2017-06-13: Perform calibration check on sensors
ST-CE = Center East BAM site | 2017-06-13: Check wind sensor bearings
ST-SW = Southwest BAM site | 2017-06-08: Annually:; 2017-06-13: Replace wind sensor bearings
MAINTENANCE LIST FOR BAM-1020
|  | Each Visit: | Inspect filter tape and replace when needed (~2 months/roll; run SELF-TEST function in the TAPE menu).
Inspect filter tape for pinholes and irregular PM deposits
|  | Monthly: | Perform flow rate and leak check
Clean BAM nozzle and vane
Clean inlet hardware, capstan shaft and pinch roller
|  | Quarterly: | Verify BAM settings file
Flow system calibration
Disassemble and clean inlet
|  | Biannually: | Check pump muffler and tubing and replace as needed
Test filter RH and Temperature sensors
Test smart heater function
|  | Annually: | Perform zero background test
Clean internal debris filter
Remove and check membrane span foil
Beta detector count rate and dark count test
Rebuild vacuum pump
Replace nozzle o-ring