## MetBAM Checklist South
KCBX TERMINALS CO SOUTH |  | SITE VISIT DATE
| 2017-09-05 | 2017-09-08 | 2017-09-12 | 2017-09-15 | 2017-09-19 | 2017-09-22
Meteorological Station
Arrival time: | 9:00 | 7:30 | 9:20 | 9:00 | 14:35 | 8:50
Is the temperature aspirator fan running? | bar: 2017-09-05 to 2017-09-22
Are all signal cables secured and intact? | bar: 2017-09-05 to 2017-09-22
Are wind vane/ anemometer cups intact and operational? | bar: 2017-09-05 to 2017-09-22
Is datalogger date/time correct within 60 sec? | bar: 2017-09-05 to 2017-09-22
Are conditions shown on logger consistent with ambient observations? | bar: 2017-09-05 to 2017-09-22
BAM-1020 PM10 Monitors
Arrival time: | 9:00 | 7:30 | 9:20 | 9:00 | 14:35 | 8:50
Any status error flags showing? | bar: 2017-09-05 to 2017-09-22
Are all monitor dates/times correct within 60 sec? | bar: 2017-09-05 to 2017-09-22
Are all filter transport systems operational? | bar: 2017-09-05 to 2017-09-22
Are all tape reel cover knobs secure? | bar: 2017-09-05 to 2017-09-22
Are hourly data being collected? | bar: 2017-09-05 to 2017-09-22
Is sampler inlet and downtube clean? | bar: 2017-09-05 to 2017-09-22
Is water collection bottle clean? | bar: 2017-09-05 to 2017-09-22
Are O-rings in good condition? | bar: 2017-09-05 to 2017-09-22
Comments section
9/5, Cleaned PM10 heads.
9/5,Changed time on the ST-N BAM from 09:34:55 tp 09:36 CST.
9/8, BAM and meteorological calibrations by J. Sorkness.
9/12, Performed BAM QC checks.
9/12, Changed time on the ST-NE BAM from 10:31:05 to 10:30 CST.
9/22, Performed BAM QC checks.
9/22, Changed time on the ST-NW BAM from 09:09:05 to 09:08 CST.
9/22, Changed time on the ST-SE BAM from 09:39:10 to 09:38 CST.
Site ID List: | 2017-09-08: MAINTENANCE LIST FOR METEOROLOGICAL STATION
ST-NW = Northwest BAM site | 2017-09-08: Each Visit:; 2017-09-12: Inspect sensors and cables for signs of deterioration or damage and replace as needed
ST-N = North BAM site | 2017-09-08: Monthly:; 2017-09-12: Inspect temperature aspirator and remove dust accumulation
ST-NE = Northeast BAM site (Partisol samplers) | 2017-09-12: Inspect tower for plumb, and verify that all fasteners are intact and tight
ST-M = Meteorological Monitoring Site | 2017-09-08: Biannually:; 2017-09-12: Perform calibration check on sensors
ST-CE = Center East BAM site | 2017-09-12: Check wind sensor bearings
ST-SW = Southwest BAM site | 2017-09-08: Annually:; 2017-09-12: Replace wind sensor bearings
MAINTENANCE LIST FOR BAM-1020
|  | Each Visit: | Inspect filter tape and replace when needed (~2 months/roll; run SELF-TEST function in the TAPE menu).
Inspect filter tape for pinholes and irregular PM deposits
|  | Monthly: | Perform flow rate and leak check
Clean BAM nozzle and vane
Clean inlet hardware, capstan shaft and pinch roller
|  | Quarterly: | Verify BAM settings file
Flow system calibration
Disassemble and clean inlet
|  | Biannually: | Check pump muffler and tubing and replace as needed
Test filter RH and Temperature sensors
Test smart heater function
|  | Annually: | Perform zero background test
Clean internal debris filter
Remove and check membrane span foil
Beta detector count rate and dark count test
Rebuild vacuum pump
Replace nozzle o-ring