## MetBAM Checklist South
KCBX TERMINALS CO SOUTH |  | SITE VISIT DATE
| 2019-02-01 | 2019-02-07 | 2019-02-11 | 2019-02-15 | 2019-02-21 | 2019-02-25
Meteorological Station
Arrival time: | 10:30 | 12:50 | 10:10 | 10:10 | 13:35 | 10:20
Is the temperature aspirator fan running? | bar: 2019-02-01 to 2019-02-25
Are all signal cables secured and intact? | bar: 2019-02-01 to 2019-02-25
Are wind vane/ anemometer cups intact and operational? | bar: 2019-02-01 to 2019-02-25
Is datalogger date/time correct within 60 sec? | bar: 2019-02-01 to 2019-02-25
Are conditions shown on logger consistent with ambient observations? | bar: 2019-02-01 to 2019-02-25
BAM-1020 PM10 Monitors
Arrival time: | 10:30 | 12:50 | 10:10 | 10:10 | 13:35 | 10:20
Any status error flags showing? | bar: 2019-02-01 to 2019-02-25
Are all monitor dates/times correct within 60 sec? | bar: 2019-02-01 to 2019-02-25
Are all filter transport systems operational? | bar: 2019-02-01 to 2019-02-25
Are all tape reel cover knobs secure? | bar: 2019-02-01 to 2019-02-25
Are hourly data being collected? | bar: 2019-02-01 to 2019-02-25
Is sampler inlet and downtube clean? | bar: 2019-02-01 to 2019-02-25
Is water collection bottle clean? | bar: 2019-02-01 to 2019-02-25
Are O-rings in good condition? | bar: 2019-02-01 to 2019-02-25
Comments section
2/1, Adjusted the tension on the take up reel on the ST-NE BAM.
2/7, Performed BAM QC checks.
2/11, Changed time on the ST-SW BAM from 10:32:05 to 10:31 CST.
2/18, Replaced the NL201 on the met system.
2/21, Performed BAM QC checks.
2/25, Changed time on the ST-NW BAM from 10:34:05 to 10:33 CST.
Site ID List: | 2019-02-07: MAINTENANCE LIST FOR METEOROLOGICAL STATION
ST-NW = Northwest BAM site | 2019-02-07: Each Visit:; 2019-02-11: Inspect sensors and cables for signs of deterioration or damage and replace as needed
ST-N = North BAM site | 2019-02-07: Monthly:; 2019-02-11: Inspect temperature aspirator and remove dust accumulation
ST-NE = Northeast BAM site (Partisol samplers) | 2019-02-11: Inspect tower for plumb, and verify that all fasteners are intact and tight
ST-M = Meteorological Monitoring Site | 2019-02-07: Biannually:; 2019-02-11: Perform calibration check on sensors
ST-CE = Center East BAM site | 2019-02-11: Check wind sensor bearings
ST-SW = Southwest BAM site | 2019-02-07: Annually:; 2019-02-11: Replace wind sensor bearings
MAINTENANCE LIST FOR BAM-1020
|  | Each Visit: | Inspect filter tape and replace when needed (~2 months/roll; run SELF-TEST function in the TAPE menu).
Inspect filter tape for pinholes and irregular PM deposits
|  | Monthly: | Perform flow rate and leak check
Clean BAM nozzle and vane
Clean inlet hardware, capstan shaft and pinch roller
|  | Quarterly: | Verify BAM settings file
Flow system calibration
Disassemble and clean inlet
|  | Biannually: | Check pump muffler and tubing and replace as needed
Test filter RH and Temperature sensors
Test smart heater function
|  | Annually: | Perform zero background test
Clean internal debris filter
Remove and check membrane span foil
Beta detector count rate and dark count test
Rebuild vacuum pump
Replace nozzle o-ring