## MetBAM Checklist South
KCBX TERMINALS CO SOUTH |  | SITE VISIT DATE
| 2019-05-03 | 2019-05-06 | 2019-05-10 | 2019-05-16 | 2019-05-22 | 2019-05-24 | 2019-05-28
Meteorological Station
Arrival time: | 9:00 | 10:35 | 9:20 | 9:10 | 12:30 | 9:05 | 9:50
Is the temperature aspirator fan running? | bar: 2019-05-03 to 2019-05-28
Are all signal cables secured and intact? | bar: 2019-05-03 to 2019-05-28
Are wind vane/ anemometer cups intact and operational? | bar: 2019-05-03 to 2019-05-28
Is datalogger date/time correct within 60 sec? | bar: 2019-05-03 to 2019-05-28
Are conditions shown on logger consistent with ambient observations? | bar: 2019-05-03 to 2019-05-28
BAM-1020 PM10 Monitors
Arrival time: | 9:00 | 10:35 | 9:20 | 9:10 | 12:30 | 9:05 | 9:50
Any status error flags showing? | bar: 2019-05-03 to 2019-05-28
Are all monitor dates/times correct within 60 sec? | bar: 2019-05-03 to 2019-05-28
Are all filter transport systems operational? | bar: 2019-05-03 to 2019-05-28
Are all tape reel cover knobs secure? | bar: 2019-05-03 to 2019-05-28
Are hourly data being collected? | bar: 2019-05-03 to 2019-05-28
Is sampler inlet and downtube clean? | bar: 2019-05-03 to 2019-05-28
Is water collection bottle clean? | bar: 2019-05-03 to 2019-05-28
Are O-rings in good condition? | bar: 2019-05-03 to 2019-05-28
Comments section
5/10, Changed time on the ST-NW BAM from 09:27:05 to 09:26 CST.
5/16, Performed BAM QC checks.
5/24, Changed out the filter tape on the ST-SE BAM.
5/28, Performed BAM QC checks.
5/28, Changed out the filer tapes on the ST-NW, ST-N, ST-SW and
ST-NE BAMs.
5/28, Changed time on the ST-N BAM from 11:06:55 to 11:08 CST.
5/28, Changed time on the ST-SW BAM from 12:06:05 to 12:05 CST.
Site ID List: | 2019-05-06: MAINTENANCE LIST FOR METEOROLOGICAL STATION
ST-NW = Northwest BAM site | 2019-05-06: Each Visit:; 2019-05-10: Inspect sensors and cables for signs of deterioration or damage and replace as needed
ST-N = North BAM site | 2019-05-06: Monthly:; 2019-05-10: Inspect temperature aspirator and remove dust accumulation
ST-NE = Northeast BAM site (Partisol samplers) | 2019-05-10: Inspect tower for plumb, and verify that all fasteners are intact and tight
ST-M = Meteorological Monitoring Site | 2019-05-06: Biannually:; 2019-05-10: Perform calibration check on sensors
ST-CE = Center East BAM site | 2019-05-10: Check wind sensor bearings
ST-SW = Southwest BAM site | 2019-05-06: Annually:; 2019-05-10: Replace wind sensor bearings
MAINTENANCE LIST FOR BAM-1020
|  | Each Visit: | Inspect filter tape and replace when needed (~2 months/roll; run SELF-TEST function in the TAPE menu).
Inspect filter tape for pinholes and irregular PM deposits
|  | Monthly: | Perform flow rate and leak check
Clean BAM nozzle and vane
Clean inlet hardware, capstan shaft and pinch roller
|  | Quarterly: | Verify BAM settings file
Flow system calibration
Disassemble and clean inlet
|  | Biannually: | Check pump muffler and tubing and replace as needed
Test filter RH and Temperature sensors
Test smart heater function
|  | Annually: | Perform zero background test
Clean internal debris filter
Remove and check membrane span foil
Beta detector count rate and dark count test
Rebuild vacuum pump
Replace nozzle o-ring