## MetBAM Checklist South
KCBX TERMINALS CO SOUTH |  | SITE VISIT DATE
| 2019-11-01 | 2019-11-04 | 2019-11-07 | 2019-11-12 | 2019-11-14 | 2019-11-19 | 2019-11-22 | 2019-11-26 | 2019-11-29
Meteorological Station
Arrival time: | 10:05 | 10:30 | 11:20 | 10:00 | 12:00 | 10:30 | 10:20 | 10:05 | 10:00
Is the temperature aspirator fan running? | bar: 2019-11-01 to 2019-11-29
Are all signal cables secured and intact? | bar: 2019-11-01 to 2019-11-29
Are wind vane/ anemometer cups intact and operational? | bar: 2019-11-01 to 2019-11-29
Is datalogger date/time correct within 60 sec? | bar: 2019-11-01 to 2019-11-29
Are conditions shown on logger consistent with ambient observations? | bar: 2019-11-01 to 2019-11-29
BAM-1020 PM10 Monitors
Arrival time: | 10:05 | 10:30 | 11:20 | 10:00 | 12:00 | 10:30 | 10:20 | 10:05 | 10:00
Any status error flags showing? | bar: 2019-11-01 to 2019-11-29
Are all monitor dates/times correct within 60 sec? | bar: 2019-11-01 to 2019-11-29
Are all filter transport systems operational? | bar: 2019-11-01 to 2019-11-29
Are all tape reel cover knobs secure? | bar: 2019-11-01 to 2019-11-29
Are hourly data being collected? | bar: 2019-11-01 to 2019-11-29
Is sampler inlet and downtube clean? | bar: 2019-11-01 to 2019-11-29
Is water collection bottle clean? | bar: 2019-11-01 to 2019-11-29
Are O-rings in good condition? | bar: 2019-11-01 to 2019-11-29
Comments section
11/2, Corrected the ST-NW BAM filter tape issue.
11/4, Upgraded the routers on the ST-NW and ST-NE BAMs.
11/4, Changed time on the ST-NE BAM from 12:06:55 to 12:08 CST.
11/7, Upgraded the routers on the ST-N and ST-SW BAMs.
11/14, Performed BAM QC checks.
11/19, Replaced the ST-NW BAM with the spare.
11/22, Changed time on the ST-SW BAM from 10:52:10 to 10:51 CST.
11/26, Performed BAM QC checks.
11/26, Changed time on the ST-SE BAM from 10:43:05 to 10:42 CST.
Site ID List: | 2019-11-04: MAINTENANCE LIST FOR METEOROLOGICAL STATION
ST-NW = Northwest BAM site | 2019-11-04: Each Visit:; 2019-11-07: Inspect sensors and cables for signs of deterioration or damage and replace as needed
ST-N = North BAM site | 2019-11-04: Monthly:; 2019-11-07: Inspect temperature aspirator and remove dust accumulation
ST-NE = Northeast BAM site (Partisol samplers) | 2019-11-07: Inspect tower for plumb, and verify that all fasteners are intact and tight
ST-M = Meteorological Monitoring Site | 2019-11-04: Biannually:; 2019-11-07: Perform calibration check on sensors
ST-CE = Center East BAM site | 2019-11-07: Check wind sensor bearings
ST-SW = Southwest BAM site | 2019-11-04: Annually:; 2019-11-07: Replace wind sensor bearings
MAINTENANCE LIST FOR BAM-1020
|  | Each Visit: | Inspect filter tape and replace when needed (~2 months/roll; run SELF-TEST function in the TAPE menu).
Inspect filter tape for pinholes and irregular PM deposits
|  | Monthly: | Perform flow rate and leak check
Clean BAM nozzle and vane
Clean inlet hardware, capstan shaft and pinch roller
|  | Quarterly: | Verify BAM settings file
Flow system calibration
Disassemble and clean inlet
|  | Biannually: | Check pump muffler and tubing and replace as needed
Test filter RH and Temperature sensors
Test smart heater function
|  | Annually: | Perform zero background test
Clean internal debris filter
Remove and check membrane span foil
Beta detector count rate and dark count test
Rebuild vacuum pump
Replace nozzle o-ring