## MetBAM Checklist South
KCBX TERMINALS CO SOUTH |  | SITE VISIT DATE
| 2020-06-03 | 2020-06-09 | 2020-06-11 | 2020-06-15 | 2020-06-18 | 2020-06-23 | 2020-06-26 | 2020-06-29
Meteorological Station
Arrival time: | 9:30 | 9:40 | 7:10 | 9:15 | 9:00 | 9:05 | 9:20 | 10:30
Is the temperature aspirator fan running? | bar: 2020-06-03 to 2020-06-29
Are all signal cables secured and intact? | bar: 2020-06-03 to 2020-06-29
Are wind vane/ anemometer cups intact and operational? | bar: 2020-06-03 to 2020-06-29
Is datalogger date/time correct within 60 sec? | bar: 2020-06-03 to 2020-06-29
Are conditions shown on logger consistent with ambient observations? | bar: 2020-06-03 to 2020-06-29
BAM-1020 PM10 Monitors
Arrival time: | 9:30 | 9:40 | 7:10 | 9:15 | 9:00 | 9:05 | 9:20 | 10:30
Any status error flags showing? | bar: 2020-06-03 to 2020-06-29
Are all monitor dates/times correct within 60 sec? | bar: 2020-06-03 to 2020-06-29
Are all filter transport systems operational? | bar: 2020-06-03 to 2020-06-29
Are all tape reel cover knobs secure? | bar: 2020-06-03 to 2020-06-29
Are hourly data being collected? | bar: 2020-06-03 to 2020-06-29
Is sampler inlet and downtube clean? | bar: 2020-06-03 to 2020-06-29
Is water collection bottle clean? | bar: 2020-06-03 to 2020-06-29
Are O-rings in good condition? | bar: 2020-06-03 to 2020-06-29
Comments section
6/3, Rebuilt the ST-N and SST-NE sample pumps.
6/9, Performed QC checks except for the ST-SW BAM.
6/11, Mike Wolfskill conducted quarterly audits.
6/15, Changed out the ST-SE filter tape.
6/15, Rebuilt the ST-SE and ST-SW sample pumps.
6/18, Performed QC checks on the ST-SW BAM.
6/23, Changed out the ST-N filter tape.
6/26, Performed QC checks.
6/26, Changed time on the ST-NW BAM from 10:31:50 to 10:33 CST.
6/29, Replaced the ST-N BAM.
6/29, Performed QC checks on the ST-N BAM.
Site ID List: | 2020-06-09: MAINTENANCE LIST FOR METEOROLOGICAL STATION
ST-NW = Northwest BAM site | 2020-06-09: Each Visit:; 2020-06-11: Inspect sensors and cables for signs of deterioration or damage and replace as needed
ST-N = North BAM site | 2020-06-09: Monthly:; 2020-06-11: Inspect temperature aspirator and remove dust accumulation
ST-NE = Northeast BAM site (Partisol samplers) | 2020-06-11: Inspect tower for plumb, and verify that all fasteners are intact and tight
ST-M = Meteorological Monitoring Site | 2020-06-09: Biannually:; 2020-06-11: Perform calibration check on sensors
ST-CE = Center East BAM site | 2020-06-11: Check wind sensor bearings
ST-SW = Southwest BAM site | 2020-06-09: Annually:; 2020-06-11: Replace wind sensor bearings
MAINTENANCE LIST FOR BAM-1020
|  | Each Visit: | Inspect filter tape and replace when needed (~2 months/roll; run SELF-TEST function in the TAPE menu).
Inspect filter tape for pinholes and irregular PM deposits
|  | Monthly: | Perform flow rate and leak check
Clean BAM nozzle and vane
Clean inlet hardware, capstan shaft and pinch roller
|  | Quarterly: | Verify BAM settings file
Flow system calibration
Disassemble and clean inlet
|  | Biannually: | Check pump muffler and tubing and replace as needed
Test filter RH and Temperature sensors
Test smart heater function
|  | Annually: | Perform zero background test
Clean internal debris filter
Remove and check membrane span foil
Beta detector count rate and dark count test
Rebuild vacuum pump
Replace nozzle o-ring