## MetBAM Checklist South
KCBX TERMINALS CO SOUTH |  | SITE VISIT DATE
| 2021-09-07 | 2021-09-10 | 2021-09-14 | 2021-09-17 | 2021-09-21 | 2021-09-24 | 2021-09-28
Meteorological Station
Arrival time: | 9:20 | 9:25 | 9:20 | 9:55 | 10:10 | 10:00 | 9:45
Is the temperature aspirator fan running? | bar: 2021-09-07 to 2021-09-28
Are all signal cables secured and intact? | bar: 2021-09-07 to 2021-09-28
Are wind vane/ anemometer cups intact and operational? | bar: 2021-09-07 to 2021-09-28
Is datalogger date/time correct within 60 sec? | bar: 2021-09-07 to 2021-09-28
Are conditions shown on logger consistent with ambient observations? | bar: 2021-09-07 to 2021-09-28
BAM-1020 PM10 Monitors
Arrival time: | 9:20 | 9:25 | 9:20 | 9:55 | 10:10 | 10:00 | 9:45
Any status error flags showing? | bar: 2021-09-07 to 2021-09-28
Are all monitor dates/times correct within 60 sec? | bar: 2021-09-07 to 2021-09-28
Are all filter transport systems operational? | bar: 2021-09-07 to 2021-09-28
Are all tape reel cover knobs secure? | bar: 2021-09-07 to 2021-09-28
Are hourly data being collected? | bar: 2021-09-07 to 2021-09-28
Is sampler inlet and downtube clean? | bar: 2021-09-07 to 2021-09-28
Is water collection bottle clean? | bar: 2021-09-07 to 2021-09-28
Are O-rings in good condition? | bar: 2021-09-07 to 2021-09-28
9/7, Changed time on the ST-NW BAM from 09:28:55 to 09:30 CST.
9/7, Changed time on the ST-SE BAM from 09:53:05 to 09:52 CST.
9/7, Changed time on the ST-NE BAM from 10:25:55 to 10:27 CST.
9/10, Cleaned shelter HVAC filters.
9/14, Performed BAM QC checks.
9/17, Changed out the ST-NW BAM filter tape.
9/24, Changed time on the ST-NW BAM from 09:42:55 to 09:44 CST.
9/28, Performed BAM QC checks.
Site ID List: | 2021-09-10: MAINTENANCE LIST FOR METEOROLOGICAL STATION
ST-NW = Northwest BAM site | 2021-09-10: Each Visit:; 2021-09-14: Inspect sensors and cables for signs of deterioration or damage and replace as needed
ST-N = North BAM site | 2021-09-10: Monthly:; 2021-09-14: Inspect temperature aspirator and remove dust accumulation
ST-NE = Northeast BAM site (Partisol samplers) | 2021-09-14: Inspect tower for plumb, and verify that all fasteners are intact and tight
ST-M = Meteorological Monitoring Site | 2021-09-10: Biannually:; 2021-09-14: Perform calibration check on sensors
ST-CE = Center East BAM site | 2021-09-14: Check wind sensor bearings
ST-SW = Southwest BAM site | 2021-09-10: Annually:; 2021-09-14: Replace wind sensor bearings
MAINTENANCE LIST FOR BAM-1020
|  | Each Visit: | Inspect filter tape and replace when needed (~2 months/roll; run SELF-TEST function in the TAPE menu).
Inspect filter tape for pinholes and irregular PM deposits
|  | Monthly: | Perform flow rate and leak check
Clean BAM nozzle and vane
Clean inlet hardware, capstan shaft and pinch roller
|  | Quarterly: | Verify BAM settings file
Flow system calibration
Disassemble and clean inlet
|  | Biannually: | Check pump muffler and tubing and replace as needed
Test filter RH and Temperature sensors
Test smart heater function
|  | Annually: | Perform zero background test
Clean internal debris filter
Remove and check membrane span foil
Beta detector count rate and dark count test
Rebuild vacuum pump
Replace nozzle o-ring